## Sheet1
MeshBean R1
This is for a single node, some antenna options may be redundant so pick the one that best suits your needs
Category | Component / Item | Qty Required | Supporting Vendor | Premium Option | Notes
Filament | 1kg ASA | 1 | Polymaker
Structural | 2" SCH40 PVC pipe 85.25mm | 1 |  |  | optional
Structural | 2" SCH40 PVC End Cap | 1
Structural | Silicone sealant | 1 | Amazon
Structural | Zip ties (stainless steel) | 6 | Amazon
Structural | 1.5-3" copper tape | 1 | Amazon
Structural | 1/4" Cable Gland | 1 | Amazon
Electronics | Heltec V3 or similar | 1 | Amazon
Electronics | 2x 18650 | 1 | Amazon
Electronics | ALFA Network AOA-915-5ACM 5 dbi Omni | 1 | Amazon
Wiring | 24/2 Electrical Wire | 20' | Amazon
Wiring | U.FL IPEX to N Type Female | 1 | Amazon
Wiring | USB Type C male PCB connector | 1 | Amazon